## Cover Page
Arima-HiC QC Worksheet
Material Part Number: A510008
Document Part Number: A160180
Release Date: April 2025

## Arima-QC1
Arima-QC1 Calculation Worksheet
The instructions below provide a step-by-step guide to determining the Arima-QC1 value and PASS/FAIL status of a sample midway through the Arima-HiC workflow.
Instructions:
Important: All values in italics with blue highlight in the below worksheet are values that need to be filled in by the user. Example values are currently filled in to provide guidance.
1. Fill in the 'Sample' column in the below table.
2. Fill in the 'Qubit Concentration' column in the below table. Ensure that you record the sample concentration in ng/uL. Completing this will automatically calculate the Yield, Arima-QC1 value, and PASS/FAIL status.
Proximally Ligated DNA Yield | [6 empty] | Arima-QC1 Quantification
*If the proximally-ligated DNA yield is less than 275ng we recommend skipping the Arima-QC1 assay | [6 empty] | *Please contact techsupport@arimagenomics.com for failing QC1 scores
Sample | Quant Assay | Qubit Concentration | Units | Yield (ng) | 75ng for QC1 (µL) | Volume of Elution Buffer for 50µL | Sample | Quant Assay | Qubit Concentration | Units | Yield (ng) | Arima-QC1 | PASS/FAIL
Sample 1 | dsDNA HS | 10 | ng/µL | 1000 | 7.5 | 42.5 | Sample 1 | dsDNA HS | 2 | ng/µL | 14 | 18.67% | PASS
Sample 2 | dsDNA HS | 11 | ng/µL | 1100 | 6.8182 | 43.1818 | Sample 2 | dsDNA HS | 3 | ng/µL | 21 | 28% | PASS
Sample 3 | dsDNA HS | 12 | ng/µL | 1200 | 6.25 | 43.75 | Sample 3 | dsDNA HS | 4 | ng/µL | 28 | 37.33% | PASS
Sample 4 | dsDNA HS | 13 | ng/µL | 1300 | 5.7692 | 44.2308 | Sample 4 | dsDNA HS | 4.5 | ng/µL | 31.5 | 42% | PASS
Sample 5 | dsDNA HS | 14 | ng/µL | 1400 | 5.3571 | 44.6429 | Sample 5 | dsDNA HS | 5 | ng/µL | 35 | 46.67% | PASS
Sample 6 | dsDNA HS | 15 | ng/µL | 1500 | 5 | 45 | Sample 6 | dsDNA HS | 6 | ng/µL | 42 | 56% | PASS
Sample 7 | dsDNA HS | 16 | ng/µL | 1600 | 4.6875 | 45.3125 | Sample 7 | dsDNA HS | 7 | ng/µL | 49 | 65.33% | PASS
Sample 8 | dsDNA HS | 17 | ng/µL | 1700 | 4.4118 | 45.5882 | Sample 8 | dsDNA HS | 7 | ng/µL | 49 | 65.33% | PASS
Shear & Size Selection Yield
*~50%-75% loss after size selection is expected
Sample | Quant Assay | Qubit Concentration | Units | Yield (ng)
Sample 1 | dsDNA HS | 5 | ng/µL | 500
Sample 2 | dsDNA HS | 6 | ng/µL | 600
Sample 3 | dsDNA HS | 7 | ng/µL | 700
Sample 4 | dsDNA HS | 8 | ng/µL | 800
Sample 5 | dsDNA HS | 9 | ng/µL | 900
Sample 6 | dsDNA HS | 10 | ng/µL | 1000
Sample 7 | dsDNA HS | 11 | ng/µL | 1100
Sample 8 | dsDNA HS | 12 | ng/µL | 1200

## Arima-QC2
Arima-QC2 Calculation Worksheet
The instructions below provide a step-by-step guide to determining the Arima-QC2 value and PASS/FAIL status of an Arima-HiC library, as well as determining the optimal number of PCR cycles for Library Amplification.
IGNORE THIS PAGE IF WORKING WITH ARIMA LIBRARY PREPARATION KIT
Instructions:
Important: All values in italics with a gray background are values that need to be filled in by the user. Example values are currently filled in to provide guidance.
1. Fill in the Cq values for the standards and control (water) sample in the "Standards and Control" section.
2. Check that the ΔCq value (Column I) between DNA Standards is in the range of 3.1 – 3.6, the control (water) has Cq>30, and the standard curve R2 value is ≥0.99.
3. Fill in how many uL of bead-bound library will be used in your PCR reaction. Refer to the Library Amplification protocol in your Arima-HiC Library Prep user guide to obtain this value.
4. Fill in the 'Sample' column in the "Arima-HiC Samples" section.
5. Fill in the Cq values for the bead-bound Arima-HiC libraries in the "Arima-HiC Samples" section.
6. Manually adjust the values in the 'PCR Cycles' column of the "Arima-HiC Samples" section in order to determine the minimum number of PCR cycles required to obtain at least a 10nM library in the 'nM post PCR' column. This is how many cycles should be used to amplify your bead-bound Arima-HiC library.
7. Fill in the 'DNA Input to Biotin Enrichment' column in the "Arima-HiC Samples" section. This is how much DNA was input to Biotin Enrichment protocol during Arima-HiC Library Preparation. Completing this will automatically calculate the Arima-QC2 value and PASS/FAIL status.
Standards and Control
Sample | Cq 1 | Cq 2 | Cq 3 | Avg Cq | Stdev Cq | Conc pM | Log Conc | ΔCq
Standard 1 | 9.66 | 9.69 | 9.29 | 9.5467 | 0.22279 | 20 | 1.301 | n/a
Standard 2 | 12.61 | 12.7 | 12.61 | 12.64 | 0.051962 | 2 | 0.30103 | 3.0933
Standard 3 | 16.07 | 15.84 | 15.97 | 15.96 | 0.11533 | 0.2 | -0.69897 | 3.32
Standard 4 | 19.31 | 19.43 | 19.5 | 19.4133 | 0.09609 | 0.02 | -1.699 | 3.4533
Standard 5 | 23.2 | 23.12 | 22.5 | 22.94 | 0.38314 | 0.002 | -2.699 | 3.5267
Standard 6 | 25.97 | 26.17 | 26.18 | 26.1067 | 0.11846 | 0.0002 | -3.699 | 3.1667
Control (Water) | 30 | 30 | 30 | 30 | 0 | 0 | - | -
Slope | -3.3472
Y-intercept | 13.7545
Bead-bound library used in PCR reaction |  |  | 20 | uL
Post PCR Elution Volume |  |  | 25 | uL
PCR Efficiency |  |  | 0.75 | *100%
DNA Purification Bead Sample Loss |  |  | 0.5 | *100%
IGNORE THIS PAGE IF WORKING WITH ARIMA LIBRARY PREPARATION KIT
Arima-HiC Samples
Sample | Dilution | Cq 1 | Cq 2 | Cq 3 | Avg Cq | Stdev Cq | log conc | Avg bp | Conc nM | MW | ng/uL | ng in PCR | PCR cycles | ng Post PCR | ng/uL post PCR | nM post PCR | Total DNA Input into Biotin Enrichment (ng) | Arima-QC2 | PASS/FAIL
Sample A | 1000 | 15.85 | 15.74 | 15.96 | 15.85 | 0.11 | -0.62603 | 550 | 0.19442 | 363000 | 0.070576 | 1.4115 | 9 | 108.6421 | 4.3457 | 11.9716 | 648 | 0.2178% | PASS
Sample B | 1000 | 14.31 | 14.23 | 14.05 | 14.1967 | 0.13317 | -0.13209 | 550 | 0.6063 | 363000 | 0.22009 | 4.4017 | 7 | 110.6271 | 4.4251 | 12.1903 | 686.4 | 0.6413% | PASS
Sample C | 1000 | 11.35 | 11.34 | 11.37 | 11.3533 | 0.015275 | 0.71737 | 550 | 4.2869 | 363000 | 1.5562 | 31.123 | 4 | 145.95 | 5.838 | 16.0826 | 561.6 | 5.542% | PASS
Sample D | 1000 | 11.86 | 11.96 | 11.75 | 11.8567 | 0.10504 | 0.567 | 550 | 3.0323 | 363000 | 1.1007 | 22.0145 | 4 | 103.236 | 4.1294 | 11.3759 | 1046.4 | 2.104% | PASS
Sample E | 1000 | 13.86 | 14.17 | 14.31 | 14.1133 | 0.23029 | -0.10719 | 550 | 0.64207 | 363000 | 0.23307 | 4.6615 | 7 | 117.1542 | 4.6862 | 12.9096 | 873.6 | 0.5336% | PASS
Sample F | 1000 | 14.32 | 14.16 | 14.38 | 14.2867 | 0.11372 | -0.15897 | 550 | 0.5699 | 363000 | 0.20687 | 4.1375 | 7 | 103.9857 | 4.1594 | 11.4585 | 715.2 | 0.5785% | PASS
Sample G | 1000 | 13.72 | 14.14 | 13.75 | 13.87 | 0.23431 | -0.034494 | 550 | 0.75907 | 363000 | 0.27554 | 5.5108 | 7 | 138.5015 | 5.5401 | 15.2619 | 466.56 | 1.181% | PASS
Sample H | 1000 | 11.71 | 11.95 | 11.67 | 11.7767 | 0.15144 | 0.5909 | 550 | 3.2039 | 363000 | 1.163 | 23.26 | 4 | 109.0766 | 4.3631 | 12.0195 | 561.6 | 4.142% | PASS
IGNORE THIS PAGE IF WORKING WITH ARIMA LIBRARY PREPARATION KIT