## Cover Page
Arima-HiC QC Worksheet
Material Part Number: A510008, A101060
Document Part Number: A160431 v02
Release Date: July 2022
Revision History
Document | Date | Description
Material Part Number: A510008, A101060 Document Part Number: A160431 v02 | July, 2022 | Updated the Arima-QC1 Calculation Worksheet
TRADEMARKS
Diagenode™ and Bioruptor™ are trademarks of Diagenode SA CORPORATION

## Arima-QC1
Arima-QC1 Calculation Worksheet
The instructions below provide a step-by-step guide to determining the Arima-QC1 value and PASS/FAIL status of a sample midway through the Arima-HiC workflow.
Instructions:
Important: All values in italics with a gray background in the below worksheet are values that need to be filled in by the user. Example values are currently filled in to provide guidance.
1. Fill in the 'Sample' column in the "Ligation Product Yield" table Below (Rows 16-23).
2. Fill in the 'Qubit Concentration' column in the "Ligation Product Yield" table (Rows 16-23). This is from Step 5.23 in the User Guide for Formalin Fixed Paraffin Embedded (FFPE) Tissues (Doc#. A160172). Ensure that you record the sample concentration in ng/uL. Completing this will automatically calculate the Ligation Product yield, will recommend whether to perform QC1 based on this yield, and will recommend the number of Diagenode™ Bioruptor™ Pico shearing cycles to use based on the amount of yield for use in the User Guide Library Preparation using Swift Biosciences Accel-NGS 2S Plus DNA Library Kit (Doc#: A160140).
3. Fill in the 'Qubit Concentration' column in the "Arima-QC1 Table" below (Rows 30-37). This is from Step 6.15 in the User Guide for Formalin Fixed Paraffin Embedded (FFPE) Tissues (Doc#. A160172). Ensure that you record the sample concentration in ng/uL. Completing this will automatically calculate the QC1 Yield, Arima-QC1 value (% of DNA Captured by the QC beads), and PASS/FAIL status.
Ligation Product Yield
Sample | Quant Assay | Qubit Concentration | Units | Yield (ng) | Perform QC1 Yes/No |  | Diagenode™ Bioruptor™ Pico Shearing Recommendations | *30 Sec on, 90 Sec off
Sample A | dsDNA HS | 16.7 | ng/µL | 501 | Yes |  | 2 Cycles
Sample B | dsDNA HS | 16.6 | ng/µL | 498 | No |  | 1 Cycle
Sample C | dsDNA HS | 20 | ng/µL | 600 | Yes |  | 2 Cycles
Sample D | dsDNA HS | 34 | ng/µL | 1020 | Yes |  | 3 Cycles
Sample E | dsDNA HS | 15 | ng/µL | 450 | No |  | 1 Cycle
Sample F | dsDNA HS | 10 | ng/µL | 300 | No |  | 1 Cycle
Sample G | dsDNA HS | 5 | ng/µL | 150 | No |  | 1 Cycle
Sample H | dsDNA HS | 67 | ng/µL | 2010 | Yes |  | Split Over Multiple Tubes
Arima-QC1 Table
Input to Arima-QC Quality Control protocol (ng) |  |  | 50
Sample | Quant Assay | Qubit Concentration | Units | QC1 Yield (ng) | Arima-QC1 | PASS/FAIL
Sample A | dsDNA HS | 3.69 | ng/µL | 25.83 | 51.66% | PASS
Sample B | dsDNA HS | 4.8 | ng/µL | 33.6 | 67.2% | PASS
Sample C | dsDNA HS | 3.21 | ng/µL | 22.47 | 44.94% | PASS
Sample D | dsDNA HS | 2.51 | ng/µL | 17.57 | 35.14% | PASS
Sample E | dsDNA HS | 2.98 | ng/µL | 20.86 | 41.72% | PASS
Sample F | dsDNA HS | 3.05 | ng/µL | 21.35 | 42.7% | PASS
Sample G | dsDNA HS | 2.45 | ng/µL | 17.15 | 34.3% | PASS
Sample H | dsDNA HS | 3.18 | ng/µL | 22.26 | 44.52% | PASS

## Arima-QC2
Arima-QC2 Calculation Worksheet
The instructions below provide a step-by-step guide to determining the Arima-QC2 value and PASS/FAIL status of an Arima Hi-C library, as well as determining the optimal number of PCR cycles for Library Amplification. Refer to: User Guide Library Preparation using Swift Biosciences Accel-NGS 2S Plus DNA Library Kit (Doc#: A160140).
Instructions:
Important: All values in italics with a gray background are values that need to be filled in by the user. Example values are currently filled in to provide guidance.
1. Fill in the Cq values for the standards and control (water) sample in the "Standards and Control" section.
2. Check that the ΔCq value (Column I) between DNA Standards is in the range of 3.1 – 3.6, the control (water) has Cq>30, and the standard curve R2 value is ≥0.99.
3. Fill in how many µL of bead-bound library will be used in your PCR reaction. Refer to the Library Amplification protocol in your Arima-HiC Library Prep user guide to obtain this value.
4. Fill in the 'Sample' column in the "Arima-HiC Samples" section.
5. Fill in the Cq values for the bead-bound Arima-HiC libraries in the "Arima-HiC Samples" section.
6. Manually adjust the values in the 'PCR Cycles' column of the "Arima-HiC Samples" section in order to determine the minimum number of PCR cycles required to obtain at least a 5nM library in the 'nM post PCR' column. This is how many cycles should be used to amplify your bead-bound Arima-HiC library.
7. Fill in the 'DNA Input to Biotin Enrichment' column in the "Arima-HiC Samples" section. This is how much DNA was input to Biotin Enrichment protocol during Arima-HiC Library Preparation. Completing this will automatically calculate the Arima-QC2 value and PASS/FAIL status.
Standards and Control
Sample | Cq 1 | Cq 2 | Cq 3 | Avg Cq | Stdev Cq | Conc pM | Log Conc | ΔCq
Standard 1 | 9.66 | 9.69 | 9.29 | 9.5467 | 0.22279 | 20 | 1.301 | n/a
Standard 2 | 12.61 | 12.7 | 12.61 | 12.64 | 0.051962 | 2 | 0.30103 | 3.0933
Standard 3 | 16.07 | 15.84 | 15.97 | 15.96 | 0.11533 | 0.2 | -0.69897 | 3.32
Standard 4 | 19.31 | 19.43 | 19.5 | 19.4133 | 0.09609 | 0.02 | -1.699 | 3.4533
Standard 5 | 23.2 | 23.12 | 22.5 | 22.94 | 0.38314 | 0.002 | -2.699 | 3.5267
Standard 6 | 25.97 | 26.17 | 26.18 | 26.1067 | 0.11846 | 0.0002 | -3.699 | 3.1667
Control (Water) | 30 | 30 | 30 | 30 | 0 | 0 | - | -
Slope | -3.3472
Y-intercept | 13.7545
Bead-bound library used in PCR reaction |  |  |  |  | 20 | uL
Post PCR Elution Volume |  |  |  |  | 25 | uL
PCR Efficiency |  |  |  |  | 0.75 | *100%
DNA Purification Bead Sample Loss |  |  |  |  | 0.5 | *100%
Arima-HiC Samples
Sample | QC2 PASS/ALERT | PCR cycles PASS/FAIL | Dilution | Cq 1 | Cq 2 | Cq 3 | Avg Cq | Stdev Cq | log conc | Avg bp | Conc nM | MW | ng/uL | ng in PCR | PCR cycles | ng Post PCR | ng/uL post PCR | nM post PCR | Total DNA Input into Biotin Enrichment (ng) | Arima-QC2
Sample A | PASS | PASS | 1000 | 16.58 | 16.64 | 16.72 | 16.6467 | 0.070238 | -0.86403 | 550 | 0.11239 | 363000 | 0.040799 | 0.81598 | 9 | 62.8045 | 2.5122 | 6.9206 | 200 | 0.408%
Sample B | PASS | PASS | 1000 | 17.22 | 17.4 | 17 | 17.2067 | 0.20033 | -1.0313 | 550 | 0.076461 | 363000 | 0.027755 | 0.55511 | 9 | 42.7257 | 1.709 | 4.7081 | 200 | 0.2776%
Sample C | PASS | PASS | 1000 | 18.65 | 18.69 | 18.62 | 18.6533 | 0.035119 | -1.4635 | 550 | 0.028265 | 363000 | 0.01026 | 0.2052 | 11 | 48.3691 | 1.9348 | 5.3299 | 77 | 0.2665%
Sample D | PASS | PASS | 1000 | 11.86 | 11.96 | 11.75 | 11.8567 | 0.10504 | 0.567 | 550 | 3.0323 | 363000 | 1.1007 | 22.0145 | 4 | 103.236 | 4.1294 | 11.3759 | 250 | 8.806%
Sample E | PASS | PASS | 1000 | 13.86 | 14.17 | 14.31 | 14.1133 | 0.23029 | -0.10719 | 550 | 0.64207 | 363000 | 0.23307 | 4.6615 | 7 | 117.1542 | 4.6862 | 12.9096 | 250 | 1.865%
Sample F | PASS | PASS | 1000 | 14.32 | 14.16 | 14.38 | 14.2867 | 0.11372 | -0.15897 | 550 | 0.5699 | 363000 | 0.20687 | 4.1375 | 7 | 103.9857 | 4.1594 | 11.4585 | 250 | 1.655%
Sample G | ALERT | PASS | 1000 | 27 | 27 | 28 | 27.3333 | 0.57735 | -4.0567 | 550 | 7.2121e-05 | 363000 | 2.618e-05 | 0.0005236 | 7 | 0.013159 | 0.00052637 | 0.0014501 | 250 | 0.0002094%
Sample H | PASS | PASS | 1000 | 11.71 | 11.95 | 11.67 | 11.7767 | 0.15144 | 0.5909 | 550 | 3.2039 | 363000 | 1.163 | 23.26 | 4 | 109.0766 | 4.3631 | 12.0195 | 250 | 9.304%

## Shallow Seq QC
Arima HiC Data QC Worksheet For Structural Variants
This worksheet is intended to help organize and interpret Arima-HIC data quality metrics that are produced by running the Arima Structural Variants pipeline on Shallowly sequenced Arima-HIC libraries.
Pipeline FTP | ftp://ftp-arimagenomics.sdsc.edu/pub/singularity/Arima-SV-Pipeline-singularity-v1.sif
Pipeline GitHub | https://github.com/ArimaGenomics/Arima-SV-Pipeline
Version # | v01
Instructions:
1. Run the Arima Structural Variant pipeline with Arima-HiC data. Please note the version number above. Refer to Bioinformatics User Guide for Structural Variant Pipeline (Doc#: A160602).
2. Copy/Paste the output table of shallow sequencing metrics (Arima_QC_shallow.txt) produced by the pipeline (excluding column headers) into the table below. The values should be pasted into the table beginning with the column labeled "Sample Name".
3. The "Overall Performance Indicators" will automatically calculate using information from the copy/pasted Arima_QC_shallow.txt table.
Overall Performance Indicators |  |  | Basic Data Processing Stats | [8 empty] | HiC Data Features | [6 empty] | SV Features
Complexity | HiC QC | SV QC | Sample Name | Raw PE Reads | Mapped SE reads | % Mapped SE Reads | Duplicates | % Duplicates | Unique valid pairs | % Unique valid pairs | Library Complexity | INTRA pairs | % INTRA pairs | INTRA > 15kb pairs (Lcis) | % INTRA > 15kb pairs (Lcis) | INTER pairs (Trans) | % INTER pairs (Trans) | Lcis / Trans | Target Raw Reads for Deep Seq
PASS | FAIL | FAIL
PASS | FAIL | FAIL
PASS | FAIL | FAIL
PASS | FAIL | FAIL
PASS | FAIL | FAIL
PASS | FAIL | FAIL
PASS | FAIL | FAIL
PASS | FAIL | FAIL

## Deep Seq QC
Arima HiC Data QC Worksheet For Structural Variants
This worksheet is intended to help organize and interpret Arima-HIC data quality metrics that are produced by running the Arima Structural Variants pipeline on Deeply sequenced Arima-HIC libraries.
Pipeline FTP | ftp://ftp-arimagenomics.sdsc.edu/pub/singularity/Arima-SV-Pipeline-singularity-v1.sif
Pipeline GitHub | https://github.com/ArimaGenomics/Arima-SV-Pipeline
Version # | v01
Instructions:
1. Run the Arima Structural Variant pipeline with Arima Hi-C data. Please note the version number above. Refer to Bioinformatics User Guide for Structural Variant Pipeline (Doc#: A160602).
2. Copy/Paste the output table of shallow Deep Sequencing metrics (Arima_QC_deep.txt) produced by the pipeline (excluding column headers) into the table below. The values should be pasted into the table beginning with the column labeled "Sample Name".
3. The "Overall Performance Indicators" will automatically calculate using information from the copy/pasted Arima_QC_deep.txt table.
Overall Performance Indicators |  | Basic Data Processing Stats | [8 empty] | HiC Data Features | [6 empty] | SV Features
HiC QC | SV QC | Sample Name | Raw PE Reads | Mapped SE reads | % Mapped SE Reads | Duplicates | % Duplicates | Unique valid pairs | % Unique valid pairs | Library Complexity | INTRA pairs | % INTRA pairs | INTRA > 15kb pairs (Lcis) | % INTRA > 15kb pairs (Lcis) | INTER pairs (Trans) | % INTER pairs (Trans) | Lcis / Trans | Number of SV Calls
ALERT | FAIL
ALERT | FAIL
ALERT | FAIL
ALERT | FAIL
ALERT | FAIL
ALERT | FAIL
ALERT | FAIL
ALERT | FAIL

## Metric Definitions
Metric | Definition | Target Specification
Raw PE Reads | raw paired-end (PE) sequence reads | 0.5-2M Shallow seq, 100-200M Deep seq
Mapped SE Reads | Single-End reads aligned to the genome, where both reads have a mapping quality >= 30 | Library Specific
% Mapped SE Reads | percentage of all raw Single-End reads that align to the genome relative to the total raw single-end read count | ≥80%
Duplicates | duplicate read-pairs aligned to the genome | Library Specific
% Duplicates | percentage of all Mapped Paired-end Reads that are PCR duplicates | ≤2% for shallow Seq, ≤30% for deep seq
Unique Valid Pairs | HiC Readpairs which are not derived from artifacts such as self-circles and dangling-ends, and which contain spatial proximity information | Library Specific
% Unique Valid Pairs | % of mapped reads that are unique valid pairs | N/A
Library Complexity | Theoretical number of unique molecules in a Hi-C library. | 100's M - 1's B of read pairs
INTRA pairs | Unique Valid Pairs where both read-ends align to the same chromosome | Library Specific
% INTRA pairs | percentage of all Unique Valid Pairs that have both read-ends aligning to the same chromosome | ≥80%
INTRA > 15kb pairs (Lcis) | Unique Valid Pairs where both read-ends align to the same chromosome and have an insert size >=15kb | Library Specific
% INTRA > 15kb pairs (Lcis) | percentage of all Unique Valid Pairs that have both read-ends aligning to the same chromosome and have an insert size >=15kb | ≥25%
INTER pairs (Trans) | Unique Valid Pairs where each read-end aligns to a different chromosome | Library Specific
% INTER pairs (Trans) | percentage of all Unique Valid Pairs where each read-end aligns to a different chromosome | ≤20%
Lcis / Trans | The ratio of Lcis to Trans data. This is the signal to noise ratio for Translocation calling. | ≥1
Target Raw Reads for Deep Seq | Number of Raw PE Reads to obtain high sensitivity SV calls Based on bench marking against ground truth datasets. This value is calibrated to balance Sensitivity and Specificity of the SV calls from hic_breakfinder. This value uses conservative values for the mapping rate at 80% and the duplicate rate at 30%. | 100-200M Paired Reads
Number of SV Calls | The number of SV calls made by the Arima-SV Pipeline. | Library Specific